## Sheet1
Georeferencing Calculator | by Jon Glanville |  |  |  | Use this calculator to obtain rotation and scaling factors to adjust an orienteering map with OpenOrienteering Mapper for use with MapRun
Point 1 coordinates in OOM | X | -11.4 | Y | -98 | Choose a reference point and enter its map coordinates from Open Orienteering Mapper. Also use this point in OOM's Georeference panel.
Point 1 geographic coordinates | N | -35.2607 | E | 149.0738 | Get the geographic coordinates of the same point from Google Maps and enter here.
Point 2 coordinates in OOM | X | 108 | Y | 97.8 | Choose a second reference point and enter its map coordinates from Open Orienteering Mapper.
Point 2 geographic coordinates | N | -35.2458 | E | 149.0915 | Get the geographic coordinates of the same point from Google Maps and enter here.
Map Scale | 1:00 | 10000 |  |  | Specify the map scale used (1:10000 default)
Map angle |  | 58.6249 |  |  | These are intermediate calculations - just ignore the next 10 lines.
Point 1 projection coordinates | X | 5.7434 | Y | 2.4832
Point 2 projection coordinates | X | 5.7437 | Y | 2.4835
Geographic angle |  | 45.8938
Geographic distance of 1 degree in m |  | 111194.9266 |  |  | Treating Earth as a sphere, just approx distance of 1 degree latitude, good enough for small scale maps
Map distance in mm |  | 229.3338
Map distance apart in m |  | 2293.3382
Geographic distance apart in degrees |  | 0.020709
Geographic distance apart in m |  | 2302.7167
Rotation |  | -12.7311 |  |  | Use this angle to rotate the map in OOM OR use its negative to set Map North Declination
Scale factor |  | 1.0041 |  |  | Use this as the Auxiliary Scale Factor in OOM's Georeference panel. (Say No to the question about resizing the map.)